## 2011-2016 SuperDuty
2011-2016 F250-550 A-UIM4-506 Configuration Order Form
e.g. 1: Turn on Pin 1 when Parking Brake is "on" AND switch 1 is "on"
e.g. 2: Turn on Pin 2 when a turn signal is used OR switch 2 is "on"
e.g. 3: Turn on Pin 2 when the driver seat belt is used
Pin Provides |  |  |  | Power | Power | Power / Ground | Power / Ground | Power | Power | Power
Options | PID | Parameter | Value | Pin 1 | Pin 2 | Pin 3 | Pin 4 | e.g. 1 | e.g. 2 | e.g. 2
Clean Tach Output | CTO | Variable Freq. | RPM
Engine Running Status | RPM | Digital
Vehicle Speed | VSS | square wave | 2.2 Hz / mph
A/C Clutch Engage | AC | On / Off
Battery Voltage | VBAT | above / below | volts
Engine Coolant Temp | ECT | above / below | (deg F)
Engine Speed | RPM | above / below | RPM
Fuel Level Input | FLI | above / below | %
Ignition Status | IGN | On / Off
Intake Air Temp | IAT | above / below | (deg F)
Parking Brake | PB | On / Off | [5 empty] | Logic A
Service Brake Applied | SB | On / Off
Throttle Position | APP | Closed / Open / Wide Open
Transmission Fluid Temp | TFT | above / below | (deg F)
Transmission Range | TR | P R N D
Turn Signals | TS | Off / Left / Right / Either | [6 empty] | Logic A
Turn Signals Latched | TS | Off / Left / Right / Either
Vehicle Speed | VSS | above / below | mph
Switch Input 1 | INPUT1 | Power & / or Ground | [5 empty] | Logic C
Switch Input 2 | INPUT2 | Power & / or Ground | [6 empty] | Logic B
ABS Event | ABS | Occurred / Not Occurred
Engine Oil Pressure | EOP | Normal / Low Oil Pressure
Driver Seat Belt | DBELT | Clicked in / Not clicked in | [7 empty] | Logic A
Keyposition | Keypos | Accessory / Run / Cranking
Check Engine Light | MIL | On / Off
Output Pin Equation: (Logic A OR Logic B) AND (Logic C OR Logic D)
e.g. 1: Turn on Pin 1 when Parking Brake is "on" AND switch 1 is "on"
e.g. 2: Turn on Pin 2 when a turn signal is used OR switch 2 is "on"
e.g. 3: Turn on Pin 2 when the driver seat belt is used
Customer Company |  |  |  | Date
UIM4
Agent Name |  |  |  | Configuration Name
*Name can be 12 Chars MAX*
*16 total characters*
Intermotive Sales/Representative Employee Name
e.g. 1: UIM4-CUST-01
Choose up to 4 output options below by placing up to 4 parameters 'Logic A' 'Logic B' 'Logic C' or 'Logic D' for each output under each pin number according to the equation shown below. Circle the parameter and enter the value for the pin to provide a power signal. Multiple selections for an individual output pin are possible (e.g. provide power/ground signal when oil temp is "x" or coolant temp is "y") examples are shown in e.g. 1, e.g. 2, and e.g. 3. Look at the equation below the options to see the logic each output pin follows. Pins 3 and 4 have the option to provide power or ground, circle the option desired, Pins 1 and 2 are fixed

## 2017 SuperDuty
2017 F250-550 B-UIM4-506 Configuration Order Form
e.g. 1: Turn on Pin 1 when Parking Brake is "on" AND switch 1 is "on"
e.g. 2: Turn on Pin 2 when a turn signal is used OR switch 2 is "on"
e.g. 3: Turn on Pin 2 when the driver seat belt is used
Pin Provides |  |  |  | Power | Power | Power / Ground | Power / Ground | Power | Power | Power
Options | PID | Parameter | Value | Pin 1 | Pin 2 | Pin 3 | Pin 4 | e.g. 1 | e.g. 2 | e.g. 2
Clean Tach Output | CTO | Variable Freq. | RPM
Engine Running Status | RPM | Digital
Vehicle Speed | VSS | square wave | 2.2 Hz / mph
A/C Clutch Engage | AC | On / Off
Battery Voltage | VBAT | above / below | volts
Engine Coolant Temp | ECT | above / below | (deg F)
Engine Speed | RPM | above / below | RPM
Fuel Level Input | FLI | above / below | %
Ignition Status | IGN | On / Off
Intake Air Temp | IAT | above / below | (deg F)
Parking Brake | PB | On / Off | [5 empty] | Logic A
Service Brake Applied | SB | On / Off
Throttle Position | APP | Closed / Open / Wide Open
Transmission Fluid Temp | TFT | above / below | (deg F)
Transmission Range | TR | P R N D
Turn Signals | TS | Off / Left / Right / Either | [6 empty] | Logic A
Turn Signals Latched | TS | Off / Left / Right / Either
Vehicle Speed | VSS | above / below | mph
Switch Input 1 | INPUT1 | Power & / or Ground | [5 empty] | Logic C
Switch Input 2 | INPUT2 | Power & / or Ground | [6 empty] | Logic B
ABS Event | ABS | Occurred / Not Occurred
Engine Oil Pressure | EOP | Normal / Low Oil Pressure
Driver Seat Belt | DBELT | Clicked in / Not clicked in | [7 empty] | Logic A
Keyposition | Keypos | Accessory / Run / Cranking
Check Engine Light | MIL | On / Off
Output Pin Equation: (Logic A OR Logic B) AND (Logic C OR Logic D)
e.g. 1: Turn on Pin 1 when Parking Brake is "on" AND switch 1 is "on"
e.g. 2: Turn on Pin 2 when a turn signal is used OR switch 2 is "on"
e.g. 3: Turn on Pin 2 when the driver seat belt is used
Customer Company |  |  |  | Date
UIM4-
Agent Name |  |  |  | Configuration Name
*Name can be 12 Chars MAX*
*16 total characters*
Intermotive Sales/Representative Employee Name
e.g. 1: UIM4-CUST-01
Choose up to 4 output options below by placing up to 4 parameters 'Logic A' 'Logic B' 'Logic C' or 'Logic D' for each output under each pin number according to the equation shown below. Circle the parameter and enter the value for the pin to provide a power signal. Multiple selections for an individual output pin are possible (e.g. provide power/ground signal when oil temp is "x" or coolant temp is "y") examples are shown in e.g. 1, e.g. 2, and e.g. 3. Look at the equation below the options to see the logic each output pin follows. Pins 3 and 4 have the option to provide power or ground, circle the option desired, Pins 1 and 2 are fixed

## All PIDs (hidden)
2017 F250-550 Upfitter Interface Module Configuration Order Form
Pin Provides |  |  |  | Power | Power | Power / Ground | Power / Ground
Options | PID | Parameter | Value | Pin 1 | Pin 2 | Pin 3 | Pin 4
Clean Tach Output | CTO | Variable Freq. | RPM
Engine Running Status | RPM | Digital
Vehicle Speed | VSS | square wave | 2.2 Hz / mph
A/C Clutch Engage | AC | On / Off
Battery Voltage | VBAT | above / below | volts
Engine Coolant Temp | ECT | above / below | (deg F)
Engine Speed | RPM | above / below | RPM
Fuel Level Input | FLI | above / below | %
Ignition Status | IGN | On / Off
Intake Air Temp | IAT | above / below | (deg F)
Parking Brake | PB | On / Off
Service Brake Applied | SB | On / Off
Throttle Position | APP | Closed / Open / Wide Open
Transmission Fluid Temp | TFT | above / below | (deg F)
Transmission Range | TR | P R N D
Turn Signals | TS | Off / Left / Right / Either
Turn Signals Latched | TS | Off / Left / Right / Either
Vehicle Speed | VSS | above / below | mph
Switch Input 1 | INPUT1 | Power & / or Ground
Switch Input 2 | INPUT2 | Power & / or Ground
ABS Event | ABS | Occurred / Not Occurred
Engine Oil Pressure | EOP | Normal / Low Oil Pressure
Driver Seat Belt | DBELT | Clicked in / Not clicked in
Keyposition | Keypos | Accessory / Run / Cranking
Passenger Seat Belt | PBELT | Clicked in / Not clicked in
Check Engine Light | MIL | On / Off
Driver Seat | DSEAT | Occupied / Not Occupied
Passenger Seat | PSEAT | Occupied / Not Occupied
Manufacturer |  |  |  | Date
UIM4-
Agent Name |  |  |  | Configuration Name
*Name can be anything the customer wants but UIM4 is fixed.
The customer has 10 characters to name configuration
Intermotive Sales/Representative Employee Name
e.g. 1 | Turn on Pin 3 when RPM < 2,000 AND switch 1 is "on"
e.g. 2 | Turn on Pin 4 when a signal is used OR switch 2 is "on"
Choose up to 4 output options below by placing an "X" under each pin number. Circle the parameter and enter the value for the pin to provide a power signal. Multiple selections for an individual pin are possible (e.g. provide power/ground signal when oil temp is "x" or coolant temp is "y"). Pins 3 and 4 have the option to provide power or ground, circle the option desired, Pins 1 and 2 are fixed